## SET INJECTOR COMMANDS
Commands	Description	Utilization					Informations
		Args[0]	Arg1	Arg2	Arg3	Arg4
SET	Set a single bit or a bus to a specific value / Bit or bus is selected via an ALIAS / Args 2 is in hexadecimal with the value : 0x Or it is a decimal	SET	ALIAS	0x0			Non blocking command
				1
				0
				255

## WAIT INJECTOR COMMANDS
Commands	Description	Utilization					Informations
		Args[0]	Arg1	Arg2	Arg3	Arg4
WTR	Wait until a rising edge on the Alias signal / A timeout can be set	WTR	ALIAS	TIMEOUT_VALUE / Type : integer	UNIT / ps / ns / us / Ms		Blocking Command

WTF	Wait until a falling edge on the Alias signal / A timeout can be set	WTF

WTRS	Wait until a Rising Edge, detected by task only	WTRS
WTFS	Wait until a Falling Edge, detected by task only	WTFS

	WTR[ALIAS] ()

## CHECK LEVEL COMMANDS
Commands	Description	Utilization					Informations
		Commands Args[0]	Arg1	Arg2	Arg3	Arg4
CHECK	Check the value of a selected Alias	CHK	ALIAS	0x30	OK / ERROR		Non blocking command
				1
				0
				0xzzzzzzzz

		CHK[ALIAS] (0x30 ERROR)

## WAIT Commands
Commands	Description	Utilization					Informations
		Commands Args[0]	Arg1	Arg2	Arg3	Arg4
WAIT	WAIT for a duration before go to next step	WAIT	VALUE / Type : integer	UNITY / ps / ns / us / Ms			Blocking command

		WAIT (10 us)

## Modelsim Commands
Commands	Description	Utilization					Informations
		Args[0]	Arg1	Arg2	Arg3	Arg4
MODELSIM_CMD	Execute a Modelsim Command	MODELSIM_CMD	« MODELSIM COMMAND To executes »				Non blocking command

			« mem load -i /home/../max7219_ram_pattern_3.mem -format mti /tb_top/i_dut/tdpram_inst_0/v_ram
			« force -freeze …. »

	MODELSIM_CMD[] (« modelsim_cmd_str »)

## Scenario Commands
Commands	Description

//	Commentaire – Ignored by the sequencer
--	Commentaire – Ignored by the sequencer
END_TEST	End of scenario – Executed $finish command in SV TB

## DATA COLLECTOR COMMANDS
Commands	Description	Utilization					Informations
		Args[0]	Arg1	Arg2	Arg3	Arg4
DATA_COLLECTOR[alias] INIT(N, File)	Init. The file for data collect	DATA_COLLECTOR[alias]	INIT(N, File)				Non Blocking Command / N is the index of the collector [0:G_NB_COLLECTOR – 1]

DATA_COLLECTOR[alias] START(N)	Start Data collection	DATA_COLLECTOR[alias]	START(N)

DATA_COLLECTOR[alias] STOP(N)	Stop Data collection	DATA_COLLECTOR[alias]	STOP(N)
DATA_COLLECTOR[alias] CLOSE(N)	Close file on alias index N	DATA_COLLECTOR[alias]	CLOSE(N)
DATA_COLLECTOR[alias] CONFIG(N FORMAT)	Configure Format of data write in output fie (BIN or HEXA)	DATA_COLLECTOR[alias]	CONFIG(N FORMAT)

## UART Injector Checker
Commands	Description	Utilization					Informations
		Args[0]	Arg1	Arg2	Arg3	Arg4
UART[alias] TX_START(data)	Send 1 UART TX Data on UART[alias]	UART[alias]	TX_START(data)				Non Blocking Command

UART[alias] RX_READ(data_to_check)	Check the last received data on UART[alias]	UART[alias]	RX_READ(data_to_check)				Non Blocking Command

UART[alias] RX_WAIT_DATA(data0 data1 data2 … datan)	Wait for the reception of dataX / A timeout trigerred if no data is received on right time	UART[alias]	RX_WAIT_DATA(data0 data1 data2...datan)				Blocking Command

## DATA CHECKER Commands
Commands	Description	Utilization					Informations
		Args[0]	Arg1	Arg2	Arg3	Arg4
DATA_CHECKER[alias] INIT(N, File)	Init. The file for data check	DATA_CHECKER[alias]	INIT(N, File)				Non Blocking Command / N is the index of the data checker[0:G_NB_CHECKER– 1]
		DATA_CHECKER[alias]
DATA_CHECKER[alias] START(N)	Start Data collection	DATA_CHECKER[alias]	START(N)
		DATA_CHECKER[alias]
		DATA_CHECKER[alias]
DATA_CHECKER[alias] STOP(N)	Stop Data collection	DATA_CHECKER[alias]	STOP(N)
DATA_CHECKER[alias] CLOSE(N)	Close file on alias index N	DATA_CHECKER[alias]	CLOSE(N)
DATA_COLLECTOR[alias] CONFIG(N FORMAT)	Configure Format of data write in output fie (BIN or HEXA)	DATA_CHECKER[alias]	CONFIG(N FORMAT)

## MASTER AXI4Lite Commands
Commands	Description	Utilization					Informations
		Args[0]	Arg1	Arg2	Arg3	Arg4
MASTER_AXI4LITE[alias] WRITE(ADDR, DATA, RESP)	Write DATA at ADDR and check RESP	MASTER_AXI4LITE[alias]	WRITE(ADDR, DATA, RESP)				Non Blocking Command
		DATA_CHECKER[alias]
MASTER_AXI4LITE[alias] READ(ADDR, DATA, RESP, EXPC)	Read DATA ar ADDR and check RESP and expceted data	MASTER_AXI4LITE[alias]	READ(ADDR, DATA, RESP, EXPC)

MASTER_AXI4LITE[alias] CONFIG(PARAM, VALUE)	Configuration of a parameter of the axi4lite master	MASTER_AXI4LITE[alias]	CONFIG(PARAM, VALUE)